## Sheet1
Module | Data | Processes | Calculations (Formula)
Tree Canopy
| Canopy 2014 | Zonal Statistics as Table using Subwatersheds to determine area | rate_field = AREA/Shape_Area * 100
| Subwatersheds |  | canopy_score = rate_field *0.2195
Riparian Integrity
| Streams | 300ft Buffer
| Waterbodies | 300ft Buffer
Erase streams from waterbodies
Remove unneeded fields
Merge Waterbodies and Streams
Repair Geometry
| Subwatersheds | Intersect merged water and subwatersheds
Dissolve intersection on Subwatershed name
| Canopy 2014 | Zonal Statistics as Table using Subwatersheds to determine area
|  | Calculate percent Canopy | percent Canopy = Canopy Area/buffered water * 100
City Boundary
| streets | Clip streets to city boundary
Streams
| Subwatersheds | Generate points from Stream/streets Intersection | sum of intersections in each subwatershed
Streams
| Subwatersheds |  | sum of stream LENGTH (Should this be area?)
|  | Calculate Stream Crossings per km | stream crossings = sum of stream length/(total stream length/3280.1)
|  | Calculate WHI Score | score = lowest of percent canopy* .1 or 12 - (number of crossings *2)
Effective Impervious Area
Private Stormwater Management Facilities
City Boundary
| Impervious Areas | clip to city boundary
| Subwatersheds | Intersect impervious areas with subwatersheds
sum imperviuos area by subwatershed
| Green Streets | each green street facility given value of 3500 sq ft
Sum green street area by subwatershed
| Ponds/Swales from BMP | clip to impervious area boundary (city boundary)
sum area of ponds/swales by subwatershed
| Sumps | clip to impervious area boundary (city boundary)
Sum area of sumps by subwatershed
| Eco Roofs |  | sum area of roof by subwatershed
OSSMA
| Impervious Areas | intersect OSSMA and Impervious areas | if there is a final reduction from OSSMA, then reduced impervious area = (final reduction/100) * intersected area, otherwise if no final reduction, just use impervious area
sum reduction/impervious area by subwatershed
Sum all managed stormwater subtract from total impervious area then find percent effective by subwatershed
calculate eia score: if percent eia is not zero/null; then if percent is greater that 10, score =10.5 - 25*(percent eia/100) if percent is equal to 10, score = 10-(percent eia/5) if percent is less than 10 and greater than zero, score = percent eia if anythhing else, score is zero
Stream Connectivity
| Streams | streams = 'Stormwater Pipe', 'Stormwater Culvert', 'Combined Stormwater/Sewer Pipe'
Sum length of subset streams by subwatershed
Sum length of all streams by subwatershed
Culvert Retrofit
Calculate retrofitted pipe (substream length - culvert Retrofit